## Sheet1
Site | Monitor | Date | Time | Air Temp C | Wind Dir | Speed | Weather | Rain 24 hr | Inches | WtherDays | Tide Stage | High Tide | Low Tide | Water Surface | Fish Kills | Erosion | Abn Color | Dead Crabs | Foam | Birds | Oil | Bubbles | Animals | Debris | Odor | Notes | Turbidity | Secchi Disk | H2O Temp C | pH | DO 1 | DO 2 | DO 3 | DO avg | Notes
Motherwell Point | Kathie Duncan | 2107-05-21 | 7:25 | 10 |  |  | Clear | None |  | 2 | High | 18:00 |  | Calm | [14 empty] | 14 | 6.5 | 9.9 | 10 |  | 9.95 | Turbidity: .8 m Spec Gravity: 1.0010 read at temp of 18 C; salinity 1.6 ppt
Motherwell Point | Bill Milam | 2017-06-17 | 9:15 | 16.5 |  |  | Overcast | Light | 0.4 | 2 | Ebb | 6:30 | 12:45 | Calm | [14 empty] | 19.5 | 6.6 | 8.6 | 8.3 |  | 8.5 | Turbidity: .9 m Spec Gravity: 1.0015 read at temp of 19.5 C salinity 2.7 ppt
Motherwell Point | Kathie Duncan | 2017-07-23 | 8:30 | 18 |  |  | Clear | None |  | 5 | Flood | 11:45 |  | Calm | [14 empty] | 23 | 7.25 | 7.2 | 7 |  | 7.1 | Turbidity: .7 m Spec Gravity: 1.0000 read at temp of 23.5 C salinity 1.8 ppt
Motherwell Point | Bill Milam | 2017-08-26 | 7:45 | 11.5 | NW | 3-5 mph | Clear |  |  | 6 | Flood | 15:45 | 10:30 | Ripple | [14 empty] | 19 | 7.3 | 7.9 | 8 |  | 8 | Turbidity: 1.4 m Spec Gravity: 1.0050 read at temp of 19.0 C salinity 1.3 ppt
Motherwell Point | Kathie Duncan | 2017-09-24 | 8:45 | 20 |  |  | Clear |  |  | 5 | Low |  | 8:28 | Calm | [14 empty] | 20 | 7.5 | 7.4 | 7.8 |  | 7.6 | Turbidity: .95 m Spec Gravity: 1.0020 read at temp of 20.0 C salinity 3.4 ppt
Motherwell Point | Bill Milam | 2017-10-15 | 7:45 | 15 |  |  | Drizzle | Light | 0.02 | 1 | High flood |  |  | Ripple | [14 empty] | 17 | 7.3 | 8.8 | 8.7 |  | 8.8 | Turbidity: 1.7 m Spec Gravity: 1.0045 read at temp of 17.0 C salnity 6.1 ppt
Gardiner Boat Launch | Tom Gilbert | 2017-04-24 | 12:16 | 28.5 |  | 1 mph | Clear | None |  | 2 | Ebb | 10:00 | 16:19 | Calm | [14 empty] | 7.5 | 6 | 11 | 11.2 |  | 11.1
Gardiner Boat Launch | Tom Gilbert | 2017-05-22 | 11:30 | 17 | S | 1-3 mph | Overcast | Light |  | 1 | Ebb | 8:50 | 15:06 | Ripple | [14 empty] | 15 | 6.8 | 9.4 | 9.2 |  | 9.3
Gardiner Boat Launch | Tom Gilbert | 2017-06-19 | 11:45 | 28.5 | S | 12-19 mph | Clear | None |  | 2 | Ebb | 7:47 | 14:02 | Whitecaps | [14 empty] | 21.5 | 6.8 | 7 | 6.8 | 6.6 | 6.8
Gardiner Boat Launch | Tom Gilbert | 2017-07-24 | 12:15 | 23 | S | 1-3 mph | Overcast | None |  | 1 | High | 11:43 | 18:03 | Calm | [14 empty] | 23 | 6 | 6.6 | 7 |  | 6.8
Gardiner Boat Launch | Tom Gilbert | 2017-08-28 | 12:10 | 27 | N | 1 mph | Partly cloudy | None |  | 5 | Low | 5:10 | 11:00 | Calm | [14 empty] | 21.5 | 6.9 | 7 | 7.2 |  | 7.1
Gardiner Boat Launch | Tom Gilbert | 2017-09-25 | 12:15 | 27 |  | 0 | Clear | None |  | 4 | Flood | 16:21 | 9:10 | Calm | [14 empty] | 22 | 6.8 | 7.4 | 7.6 |  | 7.5
Gardiner Boat Launch | Tom Gilbert | 2017-10-16 | 12:20 | 13.5 | N | 4-7 | Partly cloudy | None |  | 2 | Ebb | 8:00 | 14:13 | Waves | [14 empty] | 15.5 | 6.8 | 8.6 | 8.8 |  | 8.7
Abby Point | Kathleen McGee | 2017-04-16 | 12:40 | 17 | S | 3 mph | Partly cloudy | Light |  | 1 | Low flood | 17:30 | 11:16 | [15 empty] | 10.5 | 6.5 | 12.1 | 12.1 |  | 12.1
Abby Point | Kathleen McGee | 2017-05-21 | 11:45 | 16.5 | N | 2 mph | Clear |  |  | 3 | High ebb | 10:30 | 15:44 | Ripple | [14 empty] | 16.5 | 6.6 | 9.9 | 9.8 |  | 9.8
Abby Point | Kathleen McGee | 2017-06-18 | 12:30 | 19.5 | SW | 10 mph | Overcast | None |  | 2 | Ebb | 8:00 | 14:12 | [12 empty] | Water very turbid and high for tidal stage. Some boat traffic. |  |  | 20.5 | 6.8 | 8.8 | 8.8 |  | 8.8
Abby Point | Kathleen McGee | 2017-07-23 | 11:50 | 19.5 | N | 4-5 mph | Clear |  |  | 3 | High flood | 13:49 | 7:24 | Ripple | [11 empty] | Fair bit of boat traffic. |  |  | 25 | 6.8 | 7.6 | 7.6 |  | 7.6
Abby Point | Kathleen McGee | 2017-08-27 | 10:30 | 17 | NE | 3 mph | Clear | None |  | 1 | Ebb | 5:45 | 11:50 | Ripple | [11 empty] | Boat traffic every few minutes; water very turbid. |  |  | 22.5 | 6.9 | 9 | 9 |  | 9
Abby Point | Kathleen McGee | 2017-09-24 | 12:00 | 27 | S | 3 mph | Clear | None |  | 2 | Low flood | 16:39 | 10:30 | Ripple | [11 empty] | LOTS of boat traffic. More than I've seen all year!! 30-60 sec. apart both ways. It's like 295 out here. |  |  | 22 | 6.9 | 8.5 | 8.5 |  | 8.5
Abby Point | Ed Friedman | 2017-10-16 | 12:45 | 12.5 | NW | <5 mph | Overcast |  |  |  | Ebb | 1:45 |  | Calm | [14 empty] | 17 | 6.9 | 9.2 | 9.2 |  | 9.2
Eastern River - Middle Bridge | Steve Eagles | 2017-04-15 | 15:30 | 17 |  |  | Partly cloudy | None |  | 2 | High flood | 15:51 | 14:36 | [15 empty] | 8 | 6.5 | 11.8 | 12.8 | 11.8 | 12.1
Eastern River - Middle Bridge | Steve Eagles | 2017-05-21 | 18:20 | 16 |  | 0 | Partly cloudy | None |  | 2 | Low flood | 10:29 | 16:44 | Calm | [14 empty] | 17 | 7 | 10 | 9.8 |  | 9.9
Eastern River - Middle Bridge | Steve Eagles | 2017-06-20 | 11:00 | 23 |  | 0 | Partly cloudy | Light | 0.01 | 2 | High | 10:55 | 4:45 | Calm | [14 empty] | 21 | 7 | 9.2 | 9.4 |  | 9.3
Eastern River - Middle Bridge | Steve Eagles | 2017-07-24 | 14:00 | 17 |  | 0 | Overcast | None |  | 1 | High flood | 15:10 | 9:17 | Calm | [14 empty] | 24 | 7 | 8.6 | 8.2 |  | 8.4
Eastern River - Middle Bridge | Steve Eagles | 2017-08-27 | 9:30 | 17 |  | 0 | Clear | None |  | 8 |  | 6:31 | 12:50 | Calm | [14 empty] | 20 | 7 | 6.6 | 6.8 |  | 6.7
Eastern River - Middle Bridge | Steve Eagles | 2017-09-25 | 8:50 | 20 |  | 0 | Clear | None |  | 8 |  | 6:10 | 12:06 | Calm | [14 empty] | 21 | 7 | 7.2 | 7 |  | 7.1
Eastern River - Middle Bridge | Steve Eagles | 2017-10-15 | 9:30 | 16 |  | 0 | Overcast | None |  | 1 | High flood | 11:12 | 17:02 | Calm | [14 empty] | 16.5 | 7 | 11 | 10.2 | 9.8 | 10
Abby - Rte 24 | David Whittlesey | 2017-04-16 | 9:00 | 16 |  | 0 | Overcast | Light | 0.1 | 2 | Ebb | 5:00 | 11:30 | Calm | [14 empty] | 10.5 | 6.5 | 9 | 9.2 |  | 9.1
Abby - Rte 24 | David Whittlesey | 2017-05-20 | 7:30 | 12 | N | 15-20 mph | Clear | None |  | 3 | Low flood | 9:00 | 3:00 | [15 empty] | 17 | 6.5 | 6.6 | 6.8 |  | 6.7
Abby - Rte 24 | David Whittlesey | 2017-06-17 | 9:30 | 16.5 |  | 0 | Overcast | Light | <1 | 2 | High ebb | 7:30 | 14:15 | Calm | [14 empty] | 20 | 6.5 | 6.2 | 6.3 |  | 6.25
Abby - Rte 24 | David Whittlesey | 2017-07-22 | 10:25 | 27.5 | SW | 5-10 mph | Clear | None |  | 3 | Flood | 12:34 | 7:11 | Ripple | [14 empty] | 25 | 6.5 | 5 | 5 |  | 5
Abby - Rte 24 | David Whittlesey | 2017-08-26 | 8:00 | 13.5 |  | 0 | Clear | None |  | 3 | High ebb | 5:38 | 12:03 | [15 empty] | 20 | 6.5 | 5.8 | 6 |  | 5.9
Abby - Rte 24 | David Whittlesey | 2017-09-23 | 10:45 | 21.5 |  | 0 | Clear | None |  | 1 | Low | 4:40 | 11:00 | [15 empty] | 19 | 6.5 | 6.3 | 6.4 |  | 6.35
Abby - Rte 24 | David Whittlesey | 2017-10-14 | 7:30 | 14 |  | 0 | Overcast | None |  | 3 | Flood | 9:25 | 3:54 | Calm | [14 empty] | 15 | 6.5 | 8 | 8.2 |  | 8.1
Andro - Pleasant Point | Colleen Moore | 2017-04-14 | 6:10 | 10 |  | 0 | Clear | None |  | 2 | High ebb | 4:56 | 11:14 | Calm | [11 empty] | Note that water level is flooded. Although tide is not at peak, it is still higher than a normal high. |  |  | 3.5 | 6.5 | 15.2 | 15 | 15.8 | 15.1 | Test 3 was high so I retested . Came to 16.4. So I excluded test 3 from the average. It may be due to a faulty lid on the glass vial. I noticed liquid on top of it during test 3 which was not present for tests 1 and 2 or ever before in my experience. I'll obtain a new vial cap before next test.
Andro - Pleasant Point | Colleen Moore | 2017-05-21 | 5:57 | 5.8 | NW | 3 mph | Clear | None |  | 6 | Low flood | 10:34 | 4:34 | Calm | [14 empty] | 13 | 6 | 11.2 | 11.2 | 11 | 11.2
Andro - Pleasant Point | Colleen Moore | 2017-06-16 | 5:25 | 14.5 | W | 3 mph | Drizzle | None |  | 1 | Flood | 7:25 | 1:45 | Ripple | [11 empty] | Just started raining lightly as I started testing. Lots of pollen in the water! Water is yellowish because of it. |  |  | 18.9 | 7 | 8.8 | 9.2 | 9 | 9
Andro - Pleasant Point | Colleen Moore | 2017-07-21 | 5:10 | 18 | W | 1 mph | Clear |  |  | 7 | Low ebb | 12:58 | 6:56 | Calm | [14 empty] | 23.5 | 7 | 6.6 | 6.8 | 7 | 6.8
Andro - Pleasant Point | Colleen Moore | 2017-08-26 | 5:08 | 10.5 |  | 0 | Clear | None |  | 4 | Flood | 6:09 | 12:19 | [15 empty] | 21 | 7 | 8.8 | 8.8 | 9 | 8.8
Andro - Pleasant Point | Colleen Moore | 2017-09-22 | 6:00 | 12 | NE | 9 mph | Partly cloudy | None |  | 2 | High ebb | 16:33 | 10:21 | Waves | [11 empty] | Bay has been rough yesterday and today. Wind and a higher than usual tide yesterday, probably caused by remnants of hurricane Jose. |  |  | 18 | 7.5 | 9.2 | 9.2 | 9.4 | 9.2
Andro - Pleasant Point | Colleen Moore | 2017-10-13 | 5:45 | 1 |  | 0 | Clear | None |  | 4 |  | 9:14 | 15:13 | Calm | [14 empty] | 13 | 7 | 9.6 | 9.6 | 9.6 | 9.6
Andro - Durham Boat Landing | Helen Watts | 2017-05-22 | 9:20 | 16 | S | 0-1 mph | Overcast | Light | 0.128 | 1 |  |  |  | Ripple | [11 empty] | Water data USGS 01059000 12,000cfs 5/21. (water level) approx 18" lower than April test. [RB note: I didn't see a sheet for April] |  |  | 15 | 6.5 | 10.8 | 11.4 |  | 11.2
Andro - Durham Boat Landing | Helen Watts | 2017-06-18 | 7:30 | 17.5 |  |  | Overcast | Light | [17 empty] | Disturbed a beaver. |  |  | 19.5 |  | 9.6 | 12.1 | 10.1 | 9.85
Andro - Durham Boat Landing | Helen Watts | 2017-07-24 | 8:00 | 19 | N | 0-1 mph | Overcast | None |  | 1 | Low |  |  | Calm | [11 empty] | Raccoon tracks. Little soap bubbles on surface. USGS data 2000 cfs |  |  | 23 | 6.75 | 10 | 8.7 | 7.4 | 8
Andro - Durham Boat Landing | Helen Watts | 2017-08-28 | 7:00 | 12 | S | 0-1 mph | Clear | None | [5 empty] | Calm | [11 empty] | Mist on water. Water lower than July. USGS data 2400 cfs |  |  | 21 | 6.75 | 10 | 8.3 | 8.9 | 8.6
Andro - Durham Boat Landing | Helen Walts | 2017-09-24 | 8:10 | 20 |  | 0 | Clear | None |  | 2 | Low | [14 empty] | Light foam on surface. USGS data 2000 cfs. |  |  | 20.5 | 6.75 | 9.4 | 9.6 |  | 9.5
Andro - Durham Boat Landing | Helen Walts | 2017-10-15 | 9:05 | 15.5 |  | 0 | Overcast | None |  | 3 |  |  |  | Calm | [11 empty] | Some sand bars showing upstream and downstream. Removed more trash. USGS data 1650 cfs |  |  | 16.5 | 7 | 10.5 | 10.4 |  | 10.45